## Area - Saurabh Project
PROJECT: Saurabh Project
SR.NO. | FLOOR | DESCRIPTION OF ROOM | AREA (SQ.FT) | 1KVA/100SQ.FT
1 | first | room11 | 200 | 2
2 | first | room2 | 160 | 1.6
3 | second | room1 | 220 | 2.2
4 | third | room2 | 400 | 4
| FLOOR SUMMARIES | TOTAL
| first |  | 360 | 3.6
| second |  | 220 | 2.2
| third |  | 400 | 4
| GRAND TOTAL |  | 980 | 9.8

## Summary - Saurabh Project
LOAD SUMMARY - Saurabh Project
SR.NO. | DESCRIPTION | AREA (SQ.FT) | 1KVA/100SQ.FT
1 | first | 360 | 3.6
2 | second | 220 | 2.2
3 | third | 400 | 4
| TOTAL | 980 | 9.8

## Machine - Saurabh Project
MACHINE LOAD LIST - Saurabh Project
SR.NO. | FLOOR | DESCRIPTION OF M/C | QTY | WATTAGE / CONNECTED LOAD | D/F | VOLTAGE (V) | FREQUENCY (Hz) | PHASE (3Ph/1Ph) | POWER BACKUP | TOTAL CONNECTED LOAD (KW) | MAX. DEMAND (KW)
first
1 | first | motor1 | 3 | 232 | 0.8 | 230 | 50 | 1Ph | MSEB | 696 | 556.8
| first Total | [8 empty] | 696 | 556.8
second
2 | second | motor2 | 10 | 54 | 0.8 | 230 | 50 | 1Ph | MSEB | 540 | 432
3 | second | bed | 100 | 4343 | 0.8 | 230 | 50 | 1Ph | MSEB | 434300 | 347440
| second Total | [8 empty] | 434840 | 347872
| GRAND TOTAL | [8 empty] | 435536 | 348428.8

## Machine Summary - Saurabh Project
MACHINE LOAD SUMMARY - Saurabh Project
SR.NO. | FLOOR | CONNECTED LOAD (KW) | DIVERSITY FACTOR | MAX. DEMAND (KW)
1 | first | 696 | 0.8 | 556.8
2 | second | 434840 | 0.8 | 347872
| TOTAL | 435536 | 0.8 | 348428.8

## HVAC - wadia ee
PROJECT: wadia ee - HVAC LOAD LIST
Sr.No | DESCRIPTION | Quantity | Voltage (V) | Frequency (Hz) | Phase (3Ph/1Ph) | Power Backup (DG/MSEB/UPS/inverter) | Connected Load (TR) | Total Connected Load (TR) | Diversity Factor | Max. Demand (TR) | Remarks (Area in sq.ft)
fsdf Block
1 | fsdf | 1 | 230 | 50 | 1Ph | MSEB | 3 | 3 | 0.8 | 2.4 | 323
HVAC TO ELECTRICAL CONVERSION
1 TR = 3.517 kW
| Total HVAC Connected Load (TR) | 3
| Total HVAC Max Demand (TR) | 2.4
| Total HVAC Connected Load (kW) | 10.551
| Total HVAC Max Demand (kW) | 8.4408
SUMMARY BY FLOOR
| Floor | Connected Load (TR) | Connected Load (kW) | Max Demand (TR) | Max Demand (kW)
| fsdf | 3 | 10.551 | 2.4 | 8.4408
| GRAND TOTAL | 3 | 10.551 | 2.4 | 8.4408

## Area - prabhanjan
PROJECT: prabhanjan
SR.NO. | FLOOR | DESCRIPTION OF ROOM | AREA (SQ.FT) | 1KVA/100SQ.FT
1 | first | room1 | 3242 | 32.42
2 | second | room2 | 34234 | 342.34
| FLOOR SUMMARIES | TOTAL
| first |  | 3242 | 32.42
| second |  | 34234 | 342.34
| GRAND TOTAL |  | 37476 | 374.76

## Summary - prabhanjan
LOAD SUMMARY - prabhanjan
SR.NO. | DESCRIPTION | AREA (SQ.FT) | 1KVA/100SQ.FT
1 | first | 3242 | 32.42
2 | second | 34234 | 342.34
| TOTAL | 37476 | 374.76